## Production BOM-Ortho4Exent(PROD
Line # | Name | Designator | Quantity | DESCIPTION | MANUF | MANUFCODE | Manufacturer 1 | Manufacturer Part Number 1 | Manufacturer Lifecycle 1 | Supplier 1 | Supplier Part Number 1 | Supplier Unit Price 1 | Supplier Subtotal 1 | Supplier Stock 1 | Supplier 2 | Supplier Part Number 2 | Supplier Stock 2 | Supplier Subtotal 2
| 0402 1µF | C1 | 1 | CAP SMD 0402 1 µF 10V X5R | WE | 885012105012 | Wurth Electronics | 885012105012 | Volume Production | Digi-Key | 732-7489-1-ND | 0.232 | 4.64 | 4328 | Digi-Key | 732-7489-6-ND | 4328 | 4.64
| 0805 10µF | C2 | 1 | CAP SMD 0805 10 µF 10 V X5R | WE | 885012107010 | Wurth Electronics | 885012107010 | Volume Production | Digi-Key | 732-7620-6-ND | 0.167 | 3.34 | 2593 | Digi-Key | 732-7620-1-ND | 2593 | 3.34
| 0402 10pF | C3, C4 | 2 | CAP SMD 0402 10 pF 10V NP0 | WE | 885012005007 | Wurth Electronics | 885012005007 | Volume Production | Digi-Key | 732-7425-1-ND | 0.018 | 0.72 | 28567 | Digi-Key | 732-7425-6-ND | 28567 | 0.72
| 0402 100nF | C5, C6, C7, C8, C9, C10, C11, C12, C13, C14, C15, C16, C17, C18, C19, C20, C21, C22, C23, C24, C25, C26, C27, C28, C29 | 25 | CAP SMD 0402 100 nF 10V X5R | WE | 885012105010 | Wurth Electronics | 885012105010 | Volume Production | Digi-Key | 732-7487-6-ND | 0.01152 | 5.76 | 10564 | Digi-Key | 732-7487-1-ND | 10564 | 5.76
| 1N4148WT | D1, D2, D3, D4, D5, D6, D7, D8, D9, D10, D11, D12, D13, D15, D16, D17, D18, D19, D20, D21, D22, D23, D24, D25, D26, D27, D28, D29, D30, D31, D32, D33, D34, D35, D36, D37, D38, D39, D40, D41, D42, D43, D44, D45, D46, D47, D48, D49, D50, D51, D52, D53, D54, D55, D56, D57, D58, D59, D60, D61, D62, D63, D64, D65, D66, D67, D68, D69, D70, D71 | 70 | DIODE GEN PURP 80V 125MA SOD323 | ON Semi | 1N4148WT | ON Semiconductor / Fairchild | 1N4148WT | Volume Production | Digi-Key | 1N4148WTDKR-ND | 0.036 | 50.4 | 305174 | Digi-Key | 1N4148WTCT-ND | 305174 | 50.4
| 82400102 | D72 | 1 | WE-TVS TVS Diode, High Speed Series, SOT23-6L, VDC = 5V |  |  | Wurth Electronics | 82400102 | Volume Production | Digi-Key | 732-4473-1-ND | 0.773 | 15.46 | 1155 | Digi-Key | 732-4473-6-ND | 1155 | 15.46
| 513870530 | J1 | 1 | USB - mini B USB 2.0 OTG Receptacle Connector 5 Position Surface Mount | MOLEX | 513870530 | Molex | 51387-0530 | Volume Production | Digi-Key | WM3756DKR-ND | 0.804 | 16.08 | 2561 | Digi-Key | WM3756CT-ND | 2561 | 16.08
| WS2812B | LED1, LED2, LED3, LED4, LED5, LED6, LED7, LED8, LED9, LED10, LED11, LED12, LED13, LED14, LED15, LED16, LED17, LED18 | 18 | ADDRESS LED RED/GRN/BLUE | Worldsemi | WS2812B | WS | WS2812B | Manual Solution | LCSC | C114586 | 0.0773 | 27.83 | 36405
| RES 22R 0603 | R1, R2 | 2 | RES SMD 22 OHM 1% 1/10W 100PPM 0603 | VISHAY | CRCW060322R0FKEA | Vishay | CRCW060322R0FKEA | Volume Production | Digi-Key | 541-22.0HDKR-ND | 0.031 | 1.24 | 28260 | Digi-Key | 541-22.0HCT-ND | 28260 | 1.24
| RES 4.7K 0402 | R3, R4 | 2 | RES SMD 4.7K OHM 1% 1/16W 100PPM 0402 | VISHAY | CRCW04024K70FKED | Vishay | CRCW04024K70FKED | Volume Production | Digi-Key | 541-4.70KLDKR-ND | 0.033 | 1.32 | 717639 | Digi-Key | 541-4.70KLCT-ND | 717639 | 1.32
| 434153017835 | S72 | 1 | SWITCH TACTILE SPST-NO 0.05A 12V | WE | 434153017835 | Wurth Electronics | 434153017835 | New Product | Digi-Key | 732-10143-6-ND | 0.56 | 11.2 | 15851 | Digi-Key | 732-10143-1-ND | 15851 | 11.2
| ATmega32U4-MU | U1 | 1 | IC MCU 8BIT 32KB FLASH 44VQFN | Microchip | ATMEGA32U4-MU-ND | Microchip | ATMEGA32U4-MU | Unknown | Farnell | 2425127 | 4.45 | 89.01 | 5516 | RSComponents | 1310290 | 179 | 78.24
| 16MHz 3225 | Y1 | 1 | CRYSTAL 16.0000MHZ 18PF SMD | WE/IQD | 830055951 | IQD | LFXTAL055951REEL | Unknown | Digi-Key | 1923-1308-1-ND | 0.588 | 11.76 | 838 | Digi-Key | 1923-1308-6-ND | 838 | 11.76